## Inputs
Teleop Latency Model v3 – Filled
Scenario | Selected |  |  |  | Scenario Index
| Typical |  |  |  | 0
Parameter | Description | Best | Typical | Worst | Selected | Notes | Cost Type
Control loop rate (Hz) | Python control loop (both ends) | 180 | 120 | 60 | 0 |  | Software
OS scheduling jitter (ms) | Average extra delay | 1 | 2 | 5 | 0 |  | Software
Command packetization (ms) | Userland → network packing | 0.5 | 1 | 2 | 0 |  | Software
Leader sensor sampling (ms) | Read leader SO100 positions | 1 | 2 | 4 | 0 |  | Config
Leader USB payload size (bytes) | Leader packet size | 16 | 32 | 64 | 0 |  | Software
Leader USB serial baud rate (bps) | Effective baud | 1000000 | 1000000 | 250000 | 0 |  | Config
Leader USB overhead (ms) | Driver/stack | 0.5 | 1 | 2 | 0 |  | Software
Command network extra (ms) | One-way beyond SoL | 3 | 6 | 12 | 0 |  | Infra
Follower USB payload size (bytes) | Follower command size | 16 | 32 | 64 | 0 |  | Software
Follower USB serial baud rate (bps) | Effective baud | 1000000 | 1000000 | 250000 | 0 |  | Config
Follower USB overhead (ms) | Driver/stack | 0.5 | 1 | 2 | 0 |  | Software
Motor driver processing (ms) | Packet → PWM | 2 | 3 | 6 | 0 |  | Hardware
Servo command deadband (ms) | Thresholding | 0 | 0.5 | 3 | 0 |  | Software
Mechanical backlash/slop (ms) | Slack take-up | 5 | 10 | 20 | 0 |  | Hardware
Motor accel to visible motion (ms) | Friction/inertia | 10 | 25 | 60 | 0 |  | Hardware
Number of cameras | Parallel cameras | 2 | 2 | 4 | 0 |  | Config
Camera FPS (Hz) | Per-camera rate | 60 | 30 | 30 | 0 |  | Config
Exposure/rolling-shutter share (ms) | Mid-exposure timing | 2 | 6 | 12 | 0 |  | Hardware
Sensor → memory/ISP (ms) | Camera pipeline | 3 | 6 | 10 | 0 |  | Hardware
Capture buffer (ms) | Pre-encode | 0 | 2 | 6 | 0 |  | Software
Encode latency (ms) | NVENC per-frame | 5 | 12 | 25 | 0 |  | Config
Per-camera bitrate (Mbps) | Target bitrate | 4 | 6 | 10 | 0 |  | Config
Packetization (ms) | RTP/ICE/DTLS | 0.8 | 1.5 | 3 | 0 |  | Software
FEC/RED overhead (ms) | Error resilience | 0 | 1 | 3 | 0 |  | Config
Jitter buffer target (ms) | Playout buffer | 10 | 30 | 80 | 0 |  | Software
Distance routing factor | Path inflation | 1.6 | 2 | 2.8 | 0 |  | Infra
Straight-line distance (km) | Sofia ↔ NL op | 1750 | 1750 | 1750 | 0 |  | Infra
Fiber speed (km/ms) | ≈200 km/ms | 200 | 200 | 200 | 0 |  | Infra
Extra network overhead (ms) | Queuing/last-mile | 5 | 12 | 30 | 0 |  | Infra
TURN/SFU extra hops (ms) | Traversal cost | 0 | 0 | 15 | 0 |  | Infra
Decode latency (ms) | Client decode | 5 | 8 | 15 | 0 |  | Hardware
Renderer/compositor (ms) | OS/app render | 2 | 5 | 10 | 0 |  | Software
Display refresh rate (Hz) | Monitor refresh | 60 | 60 | 60 | 0 |  | Hardware
Vsync avg wait (ms) | Half of frame period | 8.3 | 8.3 | 8.3 | 0 |  | Hardware